## Sheet1
ANSI PIPE SCHEDULE WEIGHT CHART
SI-UNITS (METRIC)
OD's |  |  | = | mm
WALL THICKNESS |  |  | = | mm
WEIGHT |  |  | = | Kgs per meter | [6 empty] | P.O. BOX : 120947, BLDG L1/24, SAIF ZONE, SHARJAH, U.A.E.
TEL: +971 6 5574825; FAX: +971 6 5574826
Power : Chemical : Engineering : Shipyards : Oil & Gas : Projects. | [10 empty] | Email: sales@petromann.com; Website: www.petromann.com
CARBON STEEL | [14 empty] | STAINLESS STEEL
Nominal Pipe Size Inches | OD MM | 10 | 20 | 30 | STD | 40 | 60 | XS | 80 | 100 | 120 | 140 | 160 | XXS | 5S | 10S | 40S | 80S
1/8 | 10.3 |  |  |  | 1.73 | 1.73 |  | 2.41 | 2.41 | [6 empty] | 1.24 | 1.73 | 2.41
[5 empty] | 0.37 | 0.37 |  | 0.47 | 0.47 | [6 empty] | 0.28 | 0.36 | 0.48
1/4 | 13.7 |  |  |  | 2.24 | 2.24 |  | 3.02 | 3.02 | [6 empty] | 1.65 | 2.24 | 3.02
[5 empty] | 0.63 | 0.63 |  | 0.8 | 0.8 | [6 empty] | 0.51 | 0.64 | 0.82
3/8 | 17.1 |  |  |  | 2.31 | 2.31 |  | 3.2 | 3.2 | [6 empty] | 1.65 | 2.31 | 3.2
[5 empty] | 0.84 | 0.84 |  | 1.1 | 1.1 | [6 empty] | 0.64 | 0.86 | 1.12
1/2 | 21.3 |  |  |  | 2.77 | 2.77 |  | 3.73 | 3.73 |  |  |  | 4.78 | 7.47 | 1.65 | 2.11 | 2.77 | 3.73
[5 empty] | 1.27 | 1.27 |  | 1.62 | 1.62 |  |  |  | 1.95 | 2.55 | 0.82 | 1.01 | 1.3 | 1.65
3/4 | 26.7 |  |  |  | 2.87 | 2.87 |  | 3.91 | 3.91 |  |  |  | 5.56 | 7.82 | 1.65 | 2.11 | 2.87 | 3.91
[5 empty] | 1.69 | 1.69 |  | 2.2 | 2.2 |  |  |  | 2.9 | 3.64 | 1.04 | 1.31 | 1.71 | 2.24
1 | 33.4 |  |  |  | 3.38 | 3.38 |  | 4.55 | 4.55 |  |  |  | 6.35 | 9.09 | 1.65 | 2.77 | 3.38 | 4.55
[5 empty] | 2.5 | 2.5 |  | 3.24 | 3.24 |  |  |  | 4.24 | 5.45 | 1.33 | 2.13 | 2.55 | 3.29
1.1/4 | 42.2 |  |  |  | 3.56 | 3.56 |  | 4.85 | 4.85 |  |  |  | 6.35 | 9.7 | 1.65 | 2.77 | 3.56 | 4.85
[5 empty] | 3.39 | 3.39 |  | 4.47 | 4.47 |  |  |  | 5.61 | 7.77 | 1.68 | 2.76 | 3.46 | 4.56
1.1/2 | 48.3 |  |  |  | 3.68 | 3.68 |  | 5.08 | 5.08 |  |  |  | 7.14 | 1.15 | 1.65 | 2.77 | 3.68 | 5.08
[5 empty] | 4.05 | 4.05 |  | 5.41 | 5.41 |  |  |  | 7.25 | 9.56 | 1.95 | 3.17 | 4.13 | 5.51
2 | 60.3 |  |  |  | 3.91 | 3.91 |  | 5.54 | 5.54 |  |  |  | 8.74 | 11.07 | 1.65 | 2.77 | 3.91 | 5.54
[5 empty] | 5.44 | 5.44 |  | 7.48 | 7.48 |  |  |  | 11.11 | 13.44 | 2.44 | 4.01 | 5.54 | 7.63
2.1/2 | 73 |  |  |  | 5.16 | 5.16 |  | 7.01 | 7.01 |  |  |  | 9.53 | 14.02 | 2.11 | 3.05 | 5.16 | 7.01
[5 empty] | 8.63 | 8.63 |  | 11.41 | 11.41 |  |  |  | 14.92 | 20.39 | 3.77 | 5.36 | 8.81 | 11.64
3 | 88.9 |  |  |  | 5.49 | 5.49 |  | 7.62 | 7.62 |  |  |  | 11.13 | 15.24 | 2.11 | 3.05 | 5.49 | 7.62
[5 empty] | 11.29 | 11.29 |  | 15.27 | 15.27 |  |  |  | 21.35 | 27.68 | 4.6 | 6.59 | 11.52 | 15.59
3.1/2 | 101.6 |  |  |  | 5.74 | 5.74 |  | 8.08 | 8.08 |  |  |  | - | - | 2.11 | 3.05 | 5.74 | 8.08
[5 empty] | 13.57 | 13.57 |  | 18.63 | 18.63 |  |  |  | - | - | 5.29 | 7.55 | 13.84 | 19.01
4 | 114.3 |  |  |  | 6.02 | 6.02 |  | 8.56 | 8.56 |  | 11.13 |  | 13.49 | 17.12 | 2.11 | 3.05 | 6.02 | 8.56
[5 empty] | 16.07 | 16.07 |  | 22.32 | 22.32 |  | 28.32 |  | 33.54 | 41.03 | 5.96 | 8.52 | 16.4 | 22.77
5 | 141.3 |  |  |  | 6.55 | 6.55 |  | 9.53 | 9.53 |  | 12.7 |  | 15.88 | 19.05 | 2.77 | 3.4 | 6.55 | 9.53
[5 empty] | 21.77 | 21.77 |  | 30.97 | 30.97 |  | 40.28 |  | 49.11 | 57.43 | 9.67 | 11.82 | 22.2 | 31.59
6 | 168.3 |  |  |  | 7.11 | 7.11 |  | 10.97 | 10.97 |  | 14.27 |  | 18.26 | 21.95 | 2.77 | 3.4 | 7.11 | 10.97
[5 empty] | 28.26 | 28.26 |  | 42.56 | 42.56 |  | 54.2 |  | 67.56 | 79.22 | 11.55 | 14.13 | 28.83 | 43.42
8 | 219.1 |  | 6.35 | 7.04 | 8.18 | 8.18 | 10.31 | 12.7 | 12.7 | 15.09 | 18.26 | 20.62 | 23.01 | 22.23 | 2.77 | 3.76 | 8.18 | 12.7
|  |  | 33.31 | 36.81 | 42.55 | 42.55 | 53.08 | 64.64 | 64.64 | 75.92 | 90.44 | 100.92 | 111.27 | 107.92 | 15.09 | 20.37 | 43.39 | 65.59
10 | 273.1 |  | 6.35 | 7.8 | 9.27 | 9.27 | 12.7 | 12.7 | 15.09 | 18.26 | 21.44 | 25.4 | 28.58 | 25.4 | 3.4 | 4.19 | 9.27 | 12.7
|  |  | 41.77 | 51.03 | 60.31 | 60.31 | 81.55 | 81.55 | 96.01 | 114.75 | 133.06 | 155.15 | 172.33 | 155.15 | 23.08 | 28.34 | 61.52 | 83.19
12 | 323.9 |  | 6.35 | 8.38 | 9.53 | 10.31 | 14.27 | 12.7 | 17.48 | 21.44 | 25.4 | 28.58 | 33.32 | 25.4 | 3.96 | 4.57 | 9.52 | 12.7
|  |  | 49.73 | 65.2 | 73.88 | 79.73 | 108.96 | 97.46 | 132.08 | 159.91 | 186.97 | 208.14 | 238.76 | 186.97 | 31.89 | 36.73 | 75.52 | 99.43
14 | 355.6 | 6.35 | 7.92 | 9.53 | 9.53 | 11.13 | 15.09 | 12.7 | 19.05 | 23.83 | 27.79 | 31.75 | 35.71 |  | 3.96 | 4.78
|  | 54.69 | 69.9 | 81.33 | 81.33 | 94.55 | 126.71 | 107.39 | 158.1 | 194.96 | 224.65 | 253.56 | 281.7 |  | 35.06 | 42.14
16 | 406.4 | 6.35 | 7.92 | 9.53 | 9.53 | 12.7 | 16.66 | 12.7 | 21.44 | 26.19 | 30.96 | 36.53 | 40.49 |  | 4.19 | 4.78
|  | 62.64 | 77.83 | 93.27 | 93.27 | 123.3 | 160.12 | 123.3 | 203.53 | 245.56 | 286.64 | 333.19 | 365.35 |  | 42.41 | 48.26
18 | 457 | 6.35 | 7.92 | 11.13 | 9.53 | 14.27 | 19.05 | 12.7 | 23.88 | 29.36 | 34.93 | 39.67 | 45.24 |  | 4.19 | 7.78
|  | 70.57 | 87.71 | 122.38 | 105.16 | 155.8 | 205.74 | 139.15 | 254.55 | 309.62 | 363.56 | 408.26 | 459.37 |  | 47.77 | 60.46
20 | 508 | 6.35 | 9.53 | 12.7 | 9.53 | 15.09 | 20.62 | 12.7 | 26.19 | 32.54 | 38.1 | 44.45 | 50.01 |  | 4.78 | 5.54
|  | 78.55 | 117.15 | 155.12 | 117.15 | 183.42 | 247.83 | 155.12 | 311.17 | 381.53 | 441.49 | 508.11 | 564.81 |  | 60.46 | 70
22 | 559 | 6.35 | 9.53 | 12.7 | 9.53 | - | 22.23 | 12.7 | 28.58 | 34.93 | 41.28 | 47.63 | 53.98 |  | 4.78 | 5.54
|  | 86.54 | 129.13 | 171.09 | 129.13 | - | 294.25 | 171.09 | 373.83 | 451.42 | 527.02 | 600.63 | 672.26 |  | 66.57 | 77.06
24 | 510 | 6.35 | 9.53 | 14.27 | 9.53 | 17.48 | 24.61 | 12.7 | 30.96 | 38.89 | 46.02 | 52.37 | 59.54 |  | 5.54 | 6.35
|  | 94.53 | 141.12 | 209.64 | 141.12 | 255.41 | 355.26 | 187.06 | 442.08 | 547.71 | 640.03 | 720.15 | 808.22 |  | 84.15 | 96.37
26 | 660 | 7.92 | 12.7 | - | 9.53 | - |  | 12.7
|  | 127.36 | 202.72 | - | 152.87 | - |  | 202.72
28 | 711 | 7.92 | 12.7 | 15.88 | 9.53 | - |  | 12.7
|  | 137.32 | 218.69 | 271.21 | 164.85 | - |  | 218.69
30 | 762 | 7.92 | 12.7 | 15.88 | 9.53 | - |  | 12.7 | [6 empty] | 6.35 | 7.92
|  | 147.28 | 234.67 | 292.18 | 176.84 | - |  | 234.67 | [6 empty] | 120.72 | 150.36
32 | 813 | 7.92 | 12.7 | 15.88 | 9.53 | 17.48 |  | 12.7
|  | 157.24 | 250.64 | 312.15 | 188.82 | 342.91 |  | 250.64
34 | 864 | 7.92 | 12.7 | 15.88 | 9.53 | 17.48 |  | 12.7
|  | 167.2 | 266.61 | 332.12 | 200.31 | 364.9 |  | 266.61
36 | 914 | 7.92 | 12.7 | 15.88 | 9.53 | 19.05 |  | 12.7
|  | 176.96 | 282.27 | 351.7 | 212.56 | 420.42 |  | 282.27
38 | 965 |  |  |  | 9.53 |  |  | 12.7
[5 empty] | 224.54 |  |  | 298.24
40 | 1016 |  |  |  | 9.53 |  |  | 12.7
[5 empty] | 236.53 |  |  | 314.22
42 | 1067 |  |  |  | 9.53 |  |  | 12.7
[5 empty] | 248.52 |  |  | 330.19
44 | 1118 |  |  |  | 9.53 |  |  | 12.7
[5 empty] | 260.5 |  |  | 346.16
46 | 1168 |  |  |  | 9.53 |  |  | 12.7
[5 empty] | 272.25 |  |  | 351.82
48 | 1219 |  |  |  | 9.53 |  |  | 12.7
[5 empty] | 284.24 |  |  | 377.79
EXAMPLE
Normal Size |  |  | Step 1. |  | 323.90 - 9.53 = 314.37 | [7 empty] | Stainless Steel Figure for 5S, 10S, 40S, 80S are based on austenitic steel
DN300 NPS 12 |  |  | Step 2. |  | 314.37 x 9.53 = 2995.9461
OD = 323.90 mm |  |  | Step 3. |  | 2995.9461 x 0.02466 = 73.88 kg/m
W.T. = 9.53 mm